## English
Company Name |  |  |  | Required
Department
Your Name |  |  |  | Required
Telephone |  |  |  | Required
E-Mail |  |  |  | Required
Address (Zip Code)
Reqest of Delivery Date | [6 empty] | Date of Filling Out
Thank you for your inquiry. Please fill in the blanks based on the information you have. Our sales staff will contact you by return.
| Equip. No. Spec. |  |  |  | （Ex.） Tag No. DA-1
1 | Name of Device |  |  |  | Boiler Inlet Damper
2 | Function |  |  |  | Control
3 | Location |  |  |  | Outdoor
4 | Duct Direction（Angle） |  |  |  | →
5 | Type of Damper |  |  |  | Butterfly
6 | Size (mm) |  |  | Required | O.D | W400×H656
7 | Body Width (mm) |  |  |  | 300
8 | Kind of fluid |  |  |  | Exhaust Gas
9 | Volume of Fluid (ｔ/ｈ) |  |  | Required | 300 (ｔ/ｈ)
10 | Involved dust (ｔ/m3) |  |  | Required | 1.5 ｔ/ｍ3
11 | Temperature of Fluid [Ambient] (℃) |  |  | Required | Max 200 、Nor 100
12 | Pressure of Fluid (kPa) |  |  | Required | Max 3.0 、Nor 2.0
13 | Differential Pressure (kPa) |  |  | Required | Max 3.0
14 | Leakage |  |  |  | <3.0％
15 | Material | Flange/Casing |  |  | SS400 ／ SUS304 |  |  | ／ | ／
|  | Blade/Shaft |  |  | SUS316L ／ S45C、 SUS304 |  |  | ／ | ／
|  | Bearing |  |  | Ball Bearing
16 | Type of Sealing |  |  |  | Clearance Type
17 | Actuator | Type |  | Required | Pneumatic
|  | Operation Time (sec) |  |  | <30seconds
|  | Power Sorce |  |  | AC220V 60Hｚ 3φ
|  | Supply Air (ＭＰａ) |  |  | Max 0.7 Min 0.5
|  | Limit Switch |  |  | Open-Close :×１、Torque×２
|  | Manual Handle |  |  | Attachment
|  | Opening Indicatior |  |  | Attachment
|  | Control Signal |  |  | Input: 4-20ｍA
18 | Accessory |  |  |  | Mated Flange, Bolts, Nuts
19 | Painting | Damper | Surface |  | SSPC-SP-10
|  |  | Inside |  | Under: 2coats
|  |  | Outside |  | 1 coat of inorganic zinc paint (75μ)
20 | Insulation |  |  |  | 75mm
21 | QTY' (set) |  |  | Required | 2
22 | Remarks |  |  |  | Air fail: Close
Power fail: Last
FELLOW CO.,LTD. 1-8-7 Shinmatsudo-Kita, Matsudo, Chiba, 270-0032, Japan TEL +81-47-341-4211 ／ FAX +81-47-341-4825
Damper Inquiry
To: FELLOW CO.,LTD.
Please send the filled form by FAX or E-mail
FAX : +81-47-341-4825 / E-mail: inform@fellow-web.co.jp